## FDM Master Parameters
🔩 Fusion 360 — BakedBean3D Master Parameters (v3 — full build)
K3 / V-Core 3.1 AWD / BabyBelt / Doomcube ¦ Blue = editable input ¦ Green = derived expression ¦ ⚠ = must calibrate per machine ¦ Yellow BG = machine-specific
Parameter Name (Fusion-safe) | Value | Unit | Description & Usage Notes | Fusion 360 Expression
🖨️ PRINTER ACCURACY — measure and calibrate per machine before use
⚠ printer_accuracy_hole_shrink_compensation | 0.15 | mm | FDM holes always print smaller than modeled due to filament expansion and layer resolution. Add to all hole sketch diameters or apply via Offset Face. Measure a 10 mm test circle: shrink = 10.0 − actual_diameter. Update per machine. | 0.15 mm
⚠ printer_accuracy_outer_dimension_oversize | 0.10 | mm | FDM outer surfaces print 0.05–0.20 mm larger than modeled due to extrusion pressure. Subtract from shaft and boss ODs for precise fits. Measure a 20 mm calibration cube in X and Y. | 0.10 mm
printer_accuracy_standard_layer_height | 0.20 | mm | Default layer height. Base unit for teardrop compensation, bridge sag, and fillet minimums. Update when switching profiles — all derived params follow. | 0.20 mm
printer_accuracy_first_layer_height | 0.25 | mm | First layer printed thicker for bed adhesion. Relevant for total Z stack height calculations. | 0.25 mm
⚠ printer_accuracy_extrusion_line_width | 0.45 | mm | Actual deposited extrusion line width — typically nozzle_dia × 1.10–1.15. All wall thickness and bridge span calcs derive from this. Re-measure after any nozzle change. | 0.45 mm
⚠ printer_accuracy_elephant_foot_compensation | 0.15 | mm | First-layer squish bulge on outer perimeter — typically 0.10–0.20 mm. Subtract from bottom-surface mating features (flanges, bases) so they sit flush. Dial in with a single-layer calibration square. | 0.15 mm
printer_accuracy_seam_zseam_protrusion | 0.05 | mm | Small Z-seam protrusion at layer start. Matters on outer mating surfaces. Either orient seam to a non-mating edge, or add this allowance to surface-critical fits. | 0.05 mm
printer_accuracy_minimum_infill_bridging_width |  | mm | Below this pocket width, infill skips entirely and bridges. Account for this in thin pocket features — infill may not fill them at all.
printer_accuracy_solid_top_layers_for_mating_surface | 3 | count | Number of solid top layers before a press-fit or heat-set mating surface for best dimensional accuracy. Fewer layers = rougher surface = worse fit. | 3
📐 GENERAL TOLERANCE STANDARDS — ISO 2768 & FDM-adjusted fit classes
tolerance_standard_fine_iso2768_f | 0.10 | mm | ISO 2768 fine class (f) — general linear tolerance ±0.05 mm per side for 3–30 mm features. Requires a well-calibrated machine. | 0.10 mm
tolerance_standard_medium_iso2768_m | 0.20 | mm | ISO 2768 medium class (m) — ±0.10 mm per side for 3–30 mm. Default starting point for most functional FDM parts. | 0.20 mm
tolerance_standard_coarse_iso2768_c | 0.40 | mm | ISO 2768 coarse class (c) — ±0.20 mm per side. For non-critical features or lower-accuracy machines. | 0.40 mm
tolerance_angular_general_degrees | 1.0 | deg | General angular tolerance. Matches ISO 2768 medium angular class for 0–10 mm leg length. Critical angles (e.g. 45° for no-support printing) should be exactly constrained. | 1.0 deg
tolerance_fit_class_fdm_sliding_per_surface | 0.15 | mm | FDM-practical sliding fit clearance per mating surface (total gap = 0.30 mm). Equivalent to coarse H8/e8 adapted for FDM variation. Use for lids, sliding panels, guide channels. | 0.15 mm
tolerance_fit_class_fdm_press_per_surface | 0.05 | mm | FDM light press fit per mating surface (total gap = 0.10 mm). Requires deliberate hand force. Good for retained pins and press-in bushings. | 0.05 mm
tolerance_fit_class_fdm_interference_per_surface | -0.05 | mm | FDM interference fit — hole modeled smaller than shaft by this per side. Requires significant force or press. Most reliable with TPU or small features. | -0.05 mm
tolerance_fit_class_iso_h7_g6_running_clearance | 0.025 | mm | ISO H7/g6 running clearance fit reference. Only achievable by post-machining or reaming in FDM context. Provided as a design target. | 0.025 mm
🔧 HOLES & BOSS GEOMETRY — M2 through M6
hole_geometry_minimum_printable_diameter | 2.00 | mm | Minimum FDM hole diameter without post-processing. Smaller holes are often malformed — model at 1.5 mm and drill to final size. | 2.00 mm
hole_geometry_horizontal_teardrop_z_offset |  | mm | Upward Z offset for horizontal holes to compensate overhang droop. Shift hole center up by this, or use teardrop profile.
hole_geometry_fdm_diameter_compensation |  | mm | Add to all circle sketch diameters, or Offset Face after modeling. References printer_accuracy_hole_shrink_compensation.
hole_geometry_self_tap_m3_into_plastic_diameter | 2.70 | mm | Hole diameter for direct M3 screw into plastic (self-tapping, no insert). Use for low-load non-serviceable joints. Engagement length ≥ 8 mm recommended. | 2.70 mm
hole_geometry_self_tap_m4_into_plastic_diameter | 3.50 | mm | Hole diameter for direct M4 self-tapping into plastic. | 3.50 mm
hole_geometry_thread_engagement_minimum_length | 6.00 | mm | Minimum thread engagement length for reliable printed threads under moderate load. Rule of thumb: 1× bolt diameter minimum, 2× for structural. At M3 that is 3–6 mm. | 6.00 mm
hole_geometry_m2_screw_clearance_diameter | 2.40 | mm | M2 bolt clearance through-hole. ISO M2 shank = 2.0 mm + 0.40 mm FDM clearance. | 2.40 mm
hole_geometry_m2_close_fit_diameter | 2.20 | mm | M2 close-fit location hole — for alignment and indexed dowels. | 2.20 mm
boss_geometry_m2_outer_diameter | 4.00 | mm | M2 boss OD — cylindrical pad surrounding M2 hole. 2× screw diameter rule. | 4.00 mm
hole_geometry_m2p5_screw_clearance_diameter | 2.90 | mm | M2.5 bolt clearance through-hole. ISO M2.5 shank = 2.5 mm + 0.40 mm. Raspberry Pi / SBC standard fastener. | 2.90 mm
hole_geometry_m2p5_close_fit_diameter | 2.70 | mm | M2.5 close-fit location hole. | 2.70 mm
boss_geometry_m2p5_outer_diameter | 5.00 | mm | M2.5 boss OD — standard for SBC and PCB mounting posts. | 5.00 mm
hole_geometry_m3_screw_clearance_diameter | 3.40 | mm | M3 bolt clearance through-hole. Voron project standard. ISO M3 shank = 3.0 mm + 0.40 mm. | 3.40 mm
hole_geometry_m3_close_fit_diameter | 3.20 | mm | M3 close-fit location hole. | 3.20 mm
boss_geometry_m3_outer_diameter | 6.40 | mm | M3 boss OD — Voron standard. ~1.5 mm wall around clearance hole. | 6.40 mm
hole_geometry_m4_screw_clearance_diameter | 4.50 | mm | M4 bolt clearance through-hole. ISO M4 = 4.0 mm + 0.50 mm. | 4.50 mm
hole_geometry_m4_close_fit_diameter | 4.20 | mm | M4 close-fit location hole. | 4.20 mm
boss_geometry_m4_outer_diameter | 8.00 | mm | M4 boss OD — 2× screw diameter, ~1.75 mm wall. | 8.00 mm
hole_geometry_m5_screw_clearance_diameter | 5.50 | mm | M5 bolt clearance through-hole. ISO M5 = 5.0 mm + 0.50 mm. | 5.50 mm
hole_geometry_m5_close_fit_diameter | 5.20 | mm | M5 close-fit location hole. | 5.20 mm
boss_geometry_m5_outer_diameter | 9.50 | mm | M5 boss OD. | 9.50 mm
hole_geometry_m6_screw_clearance_diameter | 6.60 | mm | M6 bolt clearance through-hole. | 6.60 mm
hole_geometry_m6_close_fit_diameter | 6.20 | mm | M6 close-fit location hole. | 6.20 mm
boss_geometry_m6_outer_diameter | 11.00 | mm | M6 boss OD. | 11.00 mm
🔩 HEAT-SET THREADED INSERTS — Voron / CNC Kitchen spec (M2–M5)
⚠ heatset_insert_m2_recommended_hole_id | 3.20 | mm | M2 heat-set hole ID. ~98% of insert OD. Measure your batch. | 3.20 mm
heatset_insert_m2_recess_depth | 3.20 | mm | M2 recess depth = insert length + 0.20 mm. | 3.20 mm
⚠ heatset_insert_m3_recommended_hole_id | 4.40 | mm | M3 heat-set hole ID — Voron standard Ruthex M3×5×4 (OD=4.5 mm). 98% of OD. | 4.40 mm
heatset_insert_m3_recess_depth | 4.20 | mm | M3 recess depth — 4.0 mm insert + 0.20 mm flush margin. | 4.20 mm
heatset_insert_m3_boss_outer_diameter | 7.00 | mm | M3 heat-set boss OD — slightly larger than plain M3 boss to handle insert knurling pressure. | 7.00 mm
⚠ heatset_insert_m4_recommended_hole_id | 5.40 | mm | M4 heat-set hole ID (Ruthex RX-M4×6 OD≈5.6 mm). Always measure batch. | 5.40 mm
heatset_insert_m4_recess_depth | 6.20 | mm | M4 recess depth = 6.0 mm insert + 0.20 mm. | 6.20 mm
⚠ heatset_insert_m5_recommended_hole_id | 6.40 | mm | M5 heat-set hole ID. Verify OD of your specific insert brand. | 6.40 mm
heatset_insert_install_temp_pla_celsius | 180 | °C | Soldering iron tip temp for PLA heat-set installation. Use a dedicated brass insert tip. | 180
heatset_insert_install_temp_petg_celsius | 220 | °C | Iron tip temp for PETG heat-set installation. | 220
heatset_insert_install_temp_abs_asa_celsius | 240 | °C | Iron tip temp for ABS/ASA heat-set installation. | 240
📏 STANDARD METRIC HARDWARE — ISO bolt / nut / washer reference dims
hardware_m2_button_head_iso7380_head_diameter | 3.80 | mm | M2 button-head (ISO 7380) head OD. | 3.80 mm
hardware_m2_button_head_iso7380_head_height | 0.90 | mm | M2 button-head head height. | 0.90 mm
hardware_m2p5_button_head_iso7380_head_diameter | 4.70 | mm | M2.5 button-head head OD. | 4.70 mm
hardware_m2p5_button_head_iso7380_head_height | 1.30 | mm | M2.5 button-head head height. | 1.30 mm
hardware_m3_button_head_iso7380_head_diameter | 5.70 | mm | M3 button-head head OD. Most common fastener in 3D printer assemblies. | 5.70 mm
hardware_m3_button_head_iso7380_head_height | 1.65 | mm | M3 button-head head height. | 1.65 mm
hardware_m4_button_head_iso7380_head_diameter | 7.60 | mm | M4 button-head head OD. | 7.60 mm
hardware_m4_button_head_iso7380_head_height | 2.20 | mm | M4 button-head head height. | 2.20 mm
hardware_m5_button_head_iso7380_head_diameter | 9.50 | mm | M5 button-head head OD. | 9.50 mm
hardware_m5_button_head_iso7380_head_height | 2.75 | mm | M5 button-head head height. | 2.75 mm
hardware_m2_socket_cap_din912_head_diameter | 3.80 | mm | M2 socket cap head (DIN 912) OD. | 3.80 mm
hardware_m2_socket_cap_din912_head_height | 2.00 | mm | M2 socket cap head height. | 2.00 mm
hardware_m2p5_socket_cap_din912_head_diameter | 4.50 | mm | M2.5 socket cap head OD. | 4.50 mm
hardware_m2p5_socket_cap_din912_head_height | 2.50 | mm | M2.5 socket cap head height. | 2.50 mm
hardware_m3_socket_cap_din912_head_diameter | 5.50 | mm | M3 socket cap head OD. Slightly narrower than button — useful where lateral clearance is tight. | 5.50 mm
hardware_m3_socket_cap_din912_head_height | 3.00 | mm | M3 socket cap head height. Taller than button head — verify stack height in assemblies. | 3.00 mm
hardware_m4_socket_cap_din912_head_diameter | 7.00 | mm | M4 socket cap head OD. | 7.00 mm
hardware_m4_socket_cap_din912_head_height | 4.00 | mm | M4 socket cap head height. | 4.00 mm
hardware_m5_socket_cap_din912_head_diameter | 8.50 | mm | M5 socket cap head OD. | 8.50 mm
hardware_m5_socket_cap_din912_head_height | 5.00 | mm | M5 socket cap head height. | 5.00 mm
hardware_m3_flat_head_din7991_head_diameter | 5.50 | mm | M3 flat-head socket screw (DIN 7991 / ISO 10642) head OD. | 5.50 mm
hardware_m3_flat_head_din7991_head_height | 1.70 | mm | M3 flat-head head height (below flush surface). | 1.70 mm
hardware_m4_flat_head_din7991_head_diameter | 7.00 | mm | M4 flat-head head OD. | 7.00 mm
hardware_m5_flat_head_din7991_head_diameter | 8.50 | mm | M5 flat-head head OD. | 8.50 mm
hardware_m3_grub_screw_common_lengths_mm | 3,4,5,6 | mm | Common M3 grub/set screw lengths. For shaft collar and pulley lock design — model recess per chosen length. | —
hardware_m4_grub_screw_common_lengths_mm | 4,5,6,8 | mm | Common M4 grub screw lengths. | —
hardware_m2_hex_nut_iso4032_across_flats | 4.00 | mm | M2 hex nut AF (ISO 4032). | 4.00 mm
hardware_m2_hex_nut_iso4032_height | 1.60 | mm | M2 hex nut height. | 1.60 mm
hardware_m2p5_hex_nut_iso4032_across_flats | 5.00 | mm | M2.5 hex nut AF. | 5.00 mm
hardware_m2p5_hex_nut_iso4032_height | 2.00 | mm | M2.5 hex nut height. | 2.00 mm
hardware_m3_hex_nut_iso4032_across_flats | 5.50 | mm | M3 hex nut AF. Standard for Voron nut traps. FDM pocket: model at 5.70 mm. | 5.50 mm
hardware_m3_hex_nut_iso4032_height | 2.40 | mm | M3 hex nut height. FDM pocket depth: model at 2.60 mm. | 2.40 mm
hardware_m4_hex_nut_iso4032_across_flats | 7.00 | mm | M4 hex nut AF. | 7.00 mm
hardware_m4_hex_nut_iso4032_height | 3.20 | mm | M4 hex nut height. | 3.20 mm
hardware_m5_hex_nut_iso4032_across_flats | 8.00 | mm | M5 hex nut AF. | 8.00 mm
hardware_m5_hex_nut_iso4032_height | 4.00 | mm | M5 hex nut height. | 4.00 mm
hardware_m3_square_nut_din557_width | 5.50 | mm | M3 square nut (DIN 557) width. FDM trap: 5.70 mm slot. | 5.50 mm
hardware_m3_square_nut_din557_height | 1.80 | mm | M3 square nut height. FDM trap depth: 2.00 mm. | 1.80 mm
hardware_m4_square_nut_din557_width | 7.00 | mm | M4 square nut width. | 7.00 mm
hardware_m4_square_nut_din557_height | 2.40 | mm | M4 square nut height. | 2.40 mm
hardware_m3_washer_iso7089_outer_diameter | 7.00 | mm | M3 flat washer OD (ISO 7089 normal series). | 7.00 mm
hardware_m3_washer_iso7089_thickness | 0.50 | mm | M3 flat washer thickness. | 0.50 mm
hardware_m4_washer_iso7089_outer_diameter | 9.00 | mm | M4 flat washer OD. | 9.00 mm
hardware_m5_washer_iso7089_outer_diameter | 10.00 | mm | M5 flat washer OD. | 10.00 mm
hardware_dowel_pin_m3_nominal_diameter_h6 | 3.00 | mm | ISO 8734 dowel pin h6 class — 3 mm nominal. For precision alignment features. FDM receiver hole: 3.10–3.15 mm for clearance fit, or post-ream for press fit. | 3.00 mm
hardware_dowel_pin_m4_nominal_diameter_h6 | 4.00 | mm | 4 mm ISO dowel pin nominal diameter. | 4.00 mm
hardware_dowel_pin_m5_nominal_diameter_h6 | 5.00 | mm | 5 mm ISO dowel pin nominal diameter. | 5.00 mm
hardware_dowel_pin_fdm_clearance_receiver_hole | 0.15 | mm | Add to dowel pin nominal diameter for a printed clearance receiver hole — part self-aligns but pin is not retained. For retention, drill and ream to H7. | 0.15 mm
hardware_m3_hex_standoff_outer_diameter | 5.50 | mm | M3 hex standoff OD — standard brass or aluminum spacers. Used for PCB mount boss sizing and clearance calculations. | 5.50 mm
hardware_m2p5_hex_standoff_outer_diameter | 4.50 | mm | M2.5 hex standoff OD. | 4.50 mm
hardware_zip_tie_2p5mm_slot_width | 2.80 | mm | Standard 2.5 mm zip tie slot width with FDM clearance. For cable management routing channels. | 2.80 mm
hardware_zip_tie_2p5mm_slot_thickness | 1.40 | mm | Standard 2.5 mm zip tie slot thickness with FDM clearance. | 1.40 mm
hardware_zip_tie_3p5mm_slot_width | 3.80 | mm | Standard 3.5 mm zip tie slot width with FDM clearance. | 3.80 mm
hardware_zip_tie_3p5mm_slot_thickness | 2.00 | mm | Standard 3.5 mm zip tie slot thickness with FDM clearance. | 2.00 mm
🔢 NUT TRAP GEOMETRY — FDM-compensated pocket dimensions
nut_trap_m3_hex_pocket_across_flats_fdm | 5.70 | mm | M3 hex nut pocket AF for FDM. ISO = 5.50 mm + 0.20 mm clearance. | 5.70 mm
nut_trap_m3_hex_pocket_depth_fdm | 2.60 | mm | M3 hex nut pocket depth. ISO height 2.40 + 0.20 mm. | 2.60 mm
nut_trap_m3_hex_circumscribed_diameter_fdm | 6.60 | mm | M3 hex nut circumscribed circle + clearance for polygon-pocket method. | 6.60 mm
nut_trap_m3_square_pocket_width_fdm | 5.70 | mm | M3 square nut pocket width. ISO 5.50 + 0.20 mm. | 5.70 mm
nut_trap_m3_square_pocket_depth_fdm | 2.00 | mm | M3 square nut pocket depth. ISO 1.80 + 0.20 mm. | 2.00 mm
nut_trap_m4_hex_pocket_across_flats_fdm | 7.20 | mm | M4 hex nut pocket AF. ISO 7.00 + 0.20 mm. | 7.20 mm
nut_trap_m4_hex_pocket_depth_fdm | 3.40 | mm | M4 hex nut pocket depth. ISO 3.20 + 0.20 mm. | 3.40 mm
nut_trap_m5_hex_pocket_across_flats_fdm | 8.20 | mm | M5 hex nut pocket AF. ISO 8.00 + 0.20 mm. | 8.20 mm
nut_trap_m5_hex_pocket_depth_fdm | 4.20 | mm | M5 hex nut pocket depth. ISO 4.00 + 0.20 mm. | 4.20 mm
⬇️ COUNTERBORES & COUNTERSINKS — FDM pocket dims for recessed heads
counterbore_m2_button_head_pocket_diameter | 4.20 | mm | M2 button-head counterbore dia. ISO head 3.80 + 0.40 mm FDM. | 4.20 mm
counterbore_m2_button_head_pocket_depth | 1.20 | mm | M2 button-head counterbore depth. ISO head 0.90 + 0.30 mm. | 1.20 mm
counterbore_m2p5_button_head_pocket_diameter | 5.10 | mm | M2.5 button-head counterbore dia. ISO head 4.70 + 0.40 mm. | 5.10 mm
counterbore_m2p5_button_head_pocket_depth | 1.60 | mm | M2.5 button-head counterbore depth. ISO head 1.30 + 0.30 mm. | 1.60 mm
counterbore_m3_button_head_pocket_diameter | 6.10 | mm | M3 button-head counterbore dia. ISO head 5.70 + 0.40 mm. Voron standard. | 6.10 mm
counterbore_m3_button_head_pocket_depth | 1.95 | mm | M3 button-head counterbore depth. ISO head 1.65 + 0.30 mm. | 1.95 mm
counterbore_m3_socket_cap_pocket_diameter | 5.90 | mm | M3 socket cap counterbore dia. ISO head 5.50 + 0.40 mm. | 5.90 mm
counterbore_m3_socket_cap_pocket_depth | 3.30 | mm | M3 socket cap counterbore depth. ISO head 3.00 + 0.30 mm. | 3.30 mm
counterbore_m4_button_head_pocket_diameter | 8.00 | mm | M4 button-head counterbore dia. ISO head 7.60 + 0.40 mm. | 8.00 mm
counterbore_m4_button_head_pocket_depth | 2.50 | mm | M4 button-head counterbore depth. ISO head 2.20 + 0.30 mm. | 2.50 mm
counterbore_m5_button_head_pocket_diameter | 9.90 | mm | M5 button-head counterbore dia. | 9.90 mm
countersink_metric_flat_head_angle_degrees | 90 | deg | ISO metric flat-head included angle. 90° — NOT 82° (that is inch/UNC). | 90 deg
countersink_m3_flat_head_top_diameter | 6.00 | mm | M3 flat-head countersink top opening. ISO head 5.50 + 0.50 mm. | 6.00 mm
countersink_m4_flat_head_top_diameter | 8.00 | mm | M4 flat-head countersink top opening. | 8.00 mm
🧵 PRINTED THREADS — FDM clearance adjustments for ISO metric threads
thread_fdm_offset_face_per_flank_petg_abs | -0.20 | mm | Offset Face per thread flank for PETG/ABS printed threads. Apply to both bolt and nut/hole. | -0.20 mm
thread_fdm_offset_face_per_flank_pla | -0.15 | mm | Offset Face per flank for PLA. PLA prints tighter; slightly less clearance needed. | -0.15 mm
thread_fdm_addon_tolerance_profile_petg | 0.50 | mm | ISO Metric Thread Profile add-in tolerance for PETG/ABS. Sweet spot 0.40–0.60 mm. | 0.50 mm
thread_fdm_addon_tolerance_profile_pla | 0.40 | mm | ISO Metric Thread Profile add-in tolerance for PLA. | 0.40 mm
thread_iso_metric_pitch_m2 | 0.40 | mm | M2 coarse thread pitch. Reference for thread tool. | 0.40 mm
thread_iso_metric_pitch_m2p5 | 0.45 | mm | M2.5 coarse thread pitch. | 0.45 mm
thread_iso_metric_pitch_m3 | 0.50 | mm | M3 coarse thread pitch. | 0.50 mm
thread_iso_metric_pitch_m4 | 0.70 | mm | M4 coarse thread pitch. | 0.70 mm
thread_iso_metric_pitch_m5 | 0.80 | mm | M5 coarse thread pitch. | 0.80 mm
thread_iso_metric_pitch_m6 | 1.00 | mm | M6 coarse thread pitch. | 1.00 mm
🧱 WALL THICKNESS & STRUCTURE — derived from extrusion line width
wall_thickness_minimum_functional_2_perimeters |  | mm | Minimum functional wall — 2 perimeters. Non-structural enclosures only.
wall_thickness_recommended_structural_4_perims |  | mm | Standard structural wall — 4 perimeters. Voron default for load-bearing features.
wall_thickness_heavy_duty_6_perimeters |  | mm | Heavy-duty — 6 perimeters. Motor mounts, idler towers, sustained dynamic loads.
fillet_radius_minimum_internal_stress_relief |  | mm | Minimum internal fillet to prevent delamination. 2× layer height.
fillet_radius_standard_external_cosmetic | 1.00 | mm | Standard external edge fillet — aesthetics and chipping resistance. | 1.00 mm
fillet_radius_large_structural_gusset | 3.00 | mm | Large gusset fillet for high-stress junctions (toolhead arms, motor mounts). | 3.00 mm
chamfer_depth_standard_45_degree | 0.50 | mm | Standard 45° chamfer for edge breaking and hole lead-ins. | 0.50 mm
chamfer_depth_lead_in_for_pin_insertion | 0.80 | mm | Larger lead-in chamfer for pin/shaft insertion guidance. | 0.80 mm
📐 OVERHANGS & BRIDGING
overhang_maximum_angle_from_vertical_standard | 50 | deg | Max unsupported overhang from vertical on standard machines. | 50 deg
overhang_maximum_angle_high_perf_cpap | 70 | deg | Max overhang with aggressive cooling (CPAP). K3 with SLM XY can reliably hit 65–70°. | 70 deg
bridge_maximum_reliable_span_with_tuning | 60 | mm | Max bridge span on well-tuned FDM at 30–60 mm/s bridging speed. Highly material-dependent. | 60 mm
bridge_long_span_sag_z_compensation |  | mm | Z compensation for bridge sag on long spans — raise ceiling by this amount.
🧲 MAGNETS & MAGNETIC RETENTION — neodymium disc, N52
magnet_disc_6x2mm_outer_diameter | 6.00 | mm | 6×2 mm N52 neodymium disc magnet OD. Very common for panel clips and small latches. | 6.00 mm
magnet_disc_6x2mm_height | 2.00 | mm | 6×2 mm magnet height. | 2.00 mm
magnet_disc_6x3mm_outer_diameter | 6.00 | mm | 6×3 mm disc magnet OD. | 6.00 mm
magnet_disc_6x3mm_height | 3.00 | mm | 6×3 mm disc magnet height. | 3.00 mm
magnet_disc_8x2mm_outer_diameter | 8.00 | mm | 8×2 mm N52 disc magnet OD. Common for toolhead docking (Tap, Klicky, etc.). | 8.00 mm
magnet_disc_8x2mm_height | 2.00 | mm | 8×2 mm magnet height. | 2.00 mm
magnet_disc_10x2mm_outer_diameter | 10.00 | mm | 10×2 mm N52 disc magnet OD. Common for enclosure door catches and panel latches. | 10.00 mm
magnet_disc_10x2mm_height | 2.00 | mm | 10×2 mm magnet height. | 2.00 mm
magnet_disc_10x3mm_outer_diameter | 10.00 | mm | 10×3 mm disc magnet OD. | 10.00 mm
magnet_disc_10x3mm_height | 3.00 | mm | 10×3 mm magnet height. | 3.00 mm
magnet_pocket_press_fit_clearance_per_side | -0.10 | mm | Magnet pocket press-fit clearance per side. Model pocket SMALLER than magnet OD by this. Magnet will require a press — use a flat surface and tap gently. | -0.10 mm
magnet_pocket_glue_gap_clearance_per_side | 0.15 | mm | Magnet pocket clearance per side for CA/epoxy retention. Magnet drops in freely; adhesive fills the gap. Do not use press fit if gluing. | 0.15 mm
magnet_pocket_depth_flush_recess | 0.20 | mm | Recess magnet below surface by this amount so it doesn't protrude. Protruding magnets interfere with flush mating surfaces. | 0.20 mm
magnet_warhammer_base_transport_6x2_pocket_id | 6.10 | mm | 6×2 mm magnet pocket ID for Warhammer base transport trays — slight clearance for reliable drop-in placement with glue. | 6.10 mm
⚙️ MOTION SYSTEM HARDWARE — K3 / V-Core 3.1 / BabyBelt / Doomcube
motion_mgn7h_rail_nominal_width | 7.00 | mm | MGN7H linear rail nominal width. Lightweight option for low-mass toolheads. | 7.00 mm
motion_mgn9h_rail_nominal_width | 9.00 | mm | MGN9H rail nominal width. | 9.00 mm
motion_mgn12h_rail_nominal_width | 12.00 | mm | MGN12H rail nominal width. Standard on V-Core 3.1 AWD Y and Z. | 12.00 mm
motion_mgn15h_rail_nominal_width | 15.00 | mm | MGN15H rail nominal width. Heavy-duty gantry / Z axes. | 15.00 mm
motion_mgn12h_carriage_block_length | 45.00 | mm | MGN12H H-type carriage block length. Used for toolhead plate sizing and hole pattern layout. | 45.00 mm
motion_mgn12h_carriage_hole_pitch_along_rail | 20.00 | mm | MGN12H carriage mounting hole pitch — along rail axis. | 20.00 mm
motion_mgn12h_carriage_hole_pitch_across_rail | 20.00 | mm | MGN12H carriage mounting hole pitch — perpendicular to rail axis. | 20.00 mm
motion_mgn9h_carriage_hole_pitch_along_rail | 15.00 | mm | MGN9H carriage mounting hole pitch along rail. | 15.00 mm
motion_mgn9h_carriage_hole_pitch_across_rail | 10.00 | mm | MGN9H carriage mounting hole pitch across rail. | 10.00 mm
motion_gt2_belt_pitch | 2.00 | mm | GT2 / 3MGT belt tooth pitch. Standard for K3, V-Core, Voron. | 2.00 mm
motion_gt2_belt_nominal_width | 6.00 | mm | GT2 / 3MGT belt nominal width. | 6.00 mm
motion_gt2_belt_clamp_slot_extra_width | 0.20 | mm | Extra width in belt clamp slot for insertion and tensioning clearance. | 0.20 mm
motion_gt2_pulley_16t_outer_diameter | 11.00 | mm | GT2 16-tooth pulley OD (approximate). Verify per brand — varies ±0.3 mm. | 11.00 mm
motion_gt2_pulley_20t_outer_diameter | 13.00 | mm | GT2 20-tooth pulley OD (approximate). Most common idler/drive pulley size. | 13.00 mm
motion_gt2_pulley_80t_outer_diameter | 51.00 | mm | GT2 80-tooth pulley OD. Used in some AWD / geared arrangements. | 51.00 mm
motion_gt2_pulley_bore_standard_5mm_shaft | 5.00 | mm | Standard GT2 pulley shaft bore — 5 mm. Add 0.05 mm clearance for FDM shaft receivers. | 5.00 mm
motion_gt2_idler_bearing_od_f695 | 13.00 | mm | F695 flanged bearing OD — standard GT2 idler bearing in Voron/K3/V-Core. | 13.00 mm
motion_gt2_idler_bearing_id_f695 | 5.00 | mm | F695 bearing ID — fits M5 shoulder bolt. | 5.00 mm
motion_gt2_idler_bearing_width_f695 | 4.00 | mm | F695 bearing width. | 4.00 mm
motion_nema17_motor_body_width | 42.30 | mm | NEMA17 motor body width (square). Standard across all NEMA17 motors. | 42.30 mm
motion_nema17_motor_bolt_pattern_center_to_center | 31.00 | mm | NEMA17 mounting bolt pattern — center to center (square pattern). | 31.00 mm
motion_nema17_motor_bolt_size | 3.00 | mm | NEMA17 mounting bolt — M3. Model clearance holes at hole_geometry_m3_screw_clearance_diameter. | 3.00 mm
motion_nema17_motor_shaft_diameter | 5.00 | mm | NEMA17 output shaft diameter. Standard 5 mm. | 5.00 mm
motion_nema17_motor_shaft_flat_depth | 0.50 | mm | NEMA17 shaft D-flat depth. Used for set screw / grub screw engagement geometry. | 0.50 mm
motion_nema17_motor_shaft_length_standard | 20.00 | mm | NEMA17 standard shaft length — 20 mm. Some variants: 22, 24 mm. Verify your specific motor. | 20.00 mm
motion_nema17_motor_face_boss_diameter | 22.00 | mm | NEMA17 front face centering boss diameter. Used for precision motor registration in mounts. | 22.00 mm
motion_nema14_motor_body_width | 35.20 | mm | NEMA14 motor body width — used in compact extruder motors (Orbiter, Sherpa Mini). | 35.20 mm
motion_nema14_motor_bolt_pattern_center_to_center | 26.00 | mm | NEMA14 mounting bolt pattern C-C. | 26.00 mm
motion_nema14_motor_shaft_diameter | 5.00 | mm | NEMA14 output shaft diameter. | 5.00 mm
motion_vslot_2020_extrusion_width | 20.00 | mm | 2020 V-slot extrusion nominal width. | 20.00 mm
motion_vslot_2040_extrusion_width | 40.00 | mm | 2040 extrusion nominal width. | 40.00 mm
motion_tslot_m3_nut_slot_clearance_width | 5.70 | mm | M3 T-slot nut / hammerhead sliding width in 2020 extrusion. ISO slot = 5.50 + 0.20 mm clearance. | 5.70 mm
motion_beacon_probe_body_outer_diameter | 12.00 | mm | Beacon eddy-current probe body OD. Used for mount bore and retention clip geometry. | 12.00 mm
⚠ motion_beacon_probe_body_total_length | 20.50 | mm | Beacon probe body total length. Verify against your Beacon revision. | 20.50 mm
motion_orbiter_v25_motor_mount_bolt_pattern | 26.00 | mm | Orbiter v2.5 extruder mounting bolt pattern C-C (NEMA14 pattern). | 26.00 mm
⚠ motion_orbiter_v25_filament_path_offset_from_mount | 15.00 | mm | Orbiter v2.5 filament centerline offset from mount face. Used for toolhead geometry validation. | 15.00 mm
⚠ motion_chube_hotend_collet_outer_diameter | 12.00 | mm | Chube Conduction hotend collet OD. Used for retention clip bore and mount pocket. Verify with your unit. | 12.00 mm
motion_can_bus_cable_chain_slot_width | 10.00 | mm | CAN bus toolhead umbilical cable chain slot minimum width. Accounts for cable bundle + connector bodies. | 10.00 mm
motion_toolhead_carriage_plate_thickness_5mm | 5.00 | mm | V-Core toolhead carriage CNC plate thickness — 5 mm 6061-T6 as used in Wishbone toolhead architecture. | 5.00 mm
motion_toolhead_carriage_plate_thickness_4mm | 4.00 | mm | K3 / secondary toolhead plate thickness — 4 mm 6061-T6. | 4.00 mm
🔩 CNC ALUMINUM — 6061-T6 machining tolerances, tap drills, engagement
cnc_aluminum_6061_stock_plate_thickness_tolerance | 0.10 | mm | Mill tolerance on 6061-T6 stock plate thickness — typically ±0.05–0.10 mm. Account for this in stack height calculations when combining printed and machined parts. | 0.10 mm
cnc_aluminum_drilled_hole_oversize | 0.05 | mm | Drilled hole tolerance in aluminum — typically +0.05/−0.00 mm. For precision fits, always ream to H7 class after drilling. | 0.05 mm
cnc_aluminum_reamed_hole_h7_tolerance_at_5mm | 0.012 | mm | H7 reamed hole tolerance for a 5 mm hole — ±0.006 mm. Reference for press-fit dowel pins and bearing seats in 6061. | 0.012 mm
cnc_aluminum_tap_drill_m2_diameter | 1.60 | mm | M2×0.4 tap drill diameter in aluminum — ISO standard pre-tap hole for ~75% thread engagement. | 1.60 mm
cnc_aluminum_tap_drill_m2p5_diameter | 2.05 | mm | M2.5×0.45 tap drill diameter in aluminum. | 2.05 mm
cnc_aluminum_tap_drill_m3_diameter | 2.50 | mm | M3×0.5 tap drill diameter in aluminum — standard for all M3 tapped holes in 6061 toolhead plates. | 2.50 mm
cnc_aluminum_tap_drill_m4_diameter | 3.30 | mm | M4×0.7 tap drill diameter in aluminum. | 3.30 mm
cnc_aluminum_tap_drill_m5_diameter | 4.20 | mm | M5×0.8 tap drill diameter in aluminum. | 4.20 mm
cnc_aluminum_tap_drill_m6_diameter | 5.00 | mm | M6×1.0 tap drill diameter in aluminum. | 5.00 mm
cnc_aluminum_thread_engagement_minimum_diameter_ratio | 1.50 | x | Minimum thread engagement length = bolt_diameter × this ratio. M3 in 4 mm plate = 4.0 mm engagement > 1.5× = OK. Below 1× risks strip-out under load. | 1.50
cnc_aluminum_thread_engagement_recommended_ratio | 2.00 | x | Recommended thread engagement for structural joints = 2× bolt diameter. M3 structural: 6 mm minimum engagement. | 2.00
cnc_aluminum_minimum_wall_for_tapped_hole | 3.00 | mm | Minimum material wall thickness surrounding a tapped hole in aluminum. Thinner risks thread pullout and wall blowout. | 3.00 mm
cnc_aluminum_countersink_m3_flat_head_4mm_plate | 1.70 | mm | Countersink depth for a flush M3 flat-head screw in a 4 mm plate. ISO M3 flat head height = 1.70 mm. | 1.70 mm
cnc_aluminum_countersink_m3_flat_head_5mm_plate | 1.70 | mm | Same countersink depth for 5 mm plate — flat head fully recessed with 3.30 mm of uncut material remaining. | 1.70 mm
cnc_aluminum_pocket_depth_tolerance_typical_service | 0.05 | mm | Typical pocket depth tolerance achievable from most CNC services — ±0.05 mm. Tighter than this requires premium machining. | 0.05 mm
cnc_aluminum_press_fit_pin_h7_in_6061_5mm | 4.994 | mm | 5 mm H7 press-fit dowel hole in 6061 — nominal 5.000 mm −0.006 mm = 4.994 mm lower bound. Requires reaming. | 4.994 mm
cnc_aluminum_6061_thermal_expansion_per_degree_c | 0.080 | µm/mm | 6061-T6 linear thermal expansion coefficient — ~23.6 µm/m/°C ≈ 0.08 µm/mm/°C. Relevant for chamber-heated assemblies where aluminum and plastic expand at different rates. | 0.080
🌡️ THERMAL & MATERIAL PROPERTIES
material_pla_print_shrink_percent | 0.30 | % | PLA linear shrinkage — approximately 0.2–0.4%. Typically accounted for by printer calibration. Reference for large parts. | 0.30
material_petg_print_shrink_percent | 0.30 | % | PETG linear shrinkage — approximately 0.2–0.4%. Very similar to PLA; well-behaved. | 0.30
material_abs_print_shrink_percent | 0.60 | % | ABS linear shrinkage — approximately 0.4–0.8%. Significantly more than PLA/PETG; chamber heating helps consistency. | 0.60
material_asa_print_shrink_percent | 0.50 | % | ASA linear shrinkage — similar to ABS but slightly less. Preferred over ABS for UV resistance in external parts. | 0.50
material_abs_minimum_chamber_temp_celsius | 45 | °C | Minimum chamber temperature for reliable ABS/ASA inter-layer adhesion and warp resistance. 50–60°C is better for functional parts. | 45
material_pc_minimum_chamber_temp_celsius | 70 | °C | Minimum chamber temperature for reliable PC (polycarbonate) layer bonding. PC requires aggressive chamber heating. | 70
material_tpu_95a_shore_hardness | 95 | A | TPU 95A shore hardness — firm but flexible. Good for gaskets, bump stops, and strain reliefs where some flex is needed. | 95
material_tpu_85a_shore_hardness | 85 | A | TPU 85A — softer, more compliant. Useful for cable boots, vibration isolation feet. | 85
material_6061_fdm_diff_expansion_per_deg_c | 0.055 | µm/mm | Differential thermal expansion between 6061-T6 aluminum and ABS/ASA per °C. Aluminum expands ~23.6 µm/m/°C; ABS ~90 µm/m/°C. Relevant for hybrid toolhead assemblies in heated chambers. | 0.055
🔌 ELECTRONICS & PCB MOUNTING — SBC / MCU / connectors
electronics_m2p5_screw_clearance_hole | 2.90 | mm | M2.5 bolt clearance through-hole — Raspberry Pi / SBC standard fastener. Model at this diameter. | 2.90 mm
electronics_m2p5_hex_standoff_od | 4.50 | mm | M2.5 hex standoff OD — standard brass spacer for SBC mounting. Used for boss sizing. | 4.50 mm
electronics_raspberry_pi_4_5_mount_hole_pitch_x | 58.00 | mm | Raspberry Pi 4 / Pi 5 mounting hole pitch — X axis (long side). | 58.00 mm
electronics_raspberry_pi_4_5_mount_hole_pitch_y | 49.00 | mm | Raspberry Pi 4 / Pi 5 mounting hole pitch — Y axis. | 49.00 mm
electronics_raspberry_pi_board_width | 56.00 | mm | Raspberry Pi PCB width. | 56.00 mm
electronics_raspberry_pi_board_length | 85.00 | mm | Raspberry Pi PCB length. | 85.00 mm
electronics_btt_octopus_mount_hole_pitch_x | 109.00 | mm | BTT Octopus / Octopus Pro board mounting hole pitch — X. | 109.00 mm
electronics_btt_octopus_mount_hole_pitch_y | 81.50 | mm | BTT Octopus board mounting hole pitch — Y. | 81.50 mm
electronics_btt_skr_mini_e3_mount_hole_pitch_x | 85.00 | mm | BTT SKR Mini E3 V3 mounting hole pitch — X. BabyBelt Pro mainboard. | 85.00 mm
electronics_btt_skr_mini_e3_mount_hole_pitch_y | 55.00 | mm | BTT SKR Mini E3 V3 mounting hole pitch — Y. | 55.00 mm
electronics_pcb_edge_clearance_to_wall_minimum | 2.00 | mm | Minimum clearance from PCB edge to enclosure wall — allows for component overhang and manufacturing tolerance. | 2.00 mm
electronics_din_rail_standard_width | 35.00 | mm | Standard DIN EN 50022 rail width. Used for clip geometry in electrical panel and control box designs. | 35.00 mm
electronics_din_rail_clip_engagement_depth | 5.00 | mm | Typical DIN rail clip engagement depth for reliable snap-on retention. | 5.00 mm
electronics_jst_xh_2p54_connector_body_width_2pin | 6.00 | mm | JST-XH 2-pin connector body width. 2.54 mm pitch. Used for cutout and slot sizing in terminal blocks. | 6.00 mm
electronics_jst_xh_2p54_connector_body_height | 7.00 | mm | JST-XH connector body height. | 7.00 mm
electronics_usb_a_panel_cutout_width | 14.00 | mm | Standard USB-A panel cutout width. | 14.00 mm
electronics_usb_a_panel_cutout_height | 7.00 | mm | Standard USB-A panel cutout height. | 7.00 mm
electronics_usb_c_panel_cutout_width | 10.00 | mm | Standard USB-C panel cutout width. | 10.00 mm
electronics_usb_c_panel_cutout_height | 4.50 | mm | Standard USB-C panel cutout height. | 4.50 mm
electronics_xt30_panel_cutout_diameter | 10.50 | mm | XT30 connector panel cutout hole diameter. Used on 48V toolhead and Doomcube power distribution. | 10.50 mm
electronics_xt60_panel_cutout_diameter | 12.00 | mm | XT60 connector panel cutout hole diameter. | 12.00 mm
electronics_wago_221_lever_nut_body_width_2way | 11.00 | mm | WAGO 221-412 (2-conductor) lever nut body width. For printed mounting clips and wire management blocks. | 11.00 mm
electronics_wago_221_lever_nut_body_height | 16.00 | mm | WAGO 221 lever nut body height. | 16.00 mm
electronics_wago_221_lever_nut_body_depth | 14.00 | mm | WAGO 221 lever nut body depth. | 14.00 mm
electronics_esp32_devkit_board_width | 28.00 | mm | ESP32 DevKit V1 PCB width. Common ESPHome BLE proxy board. | 28.00 mm
electronics_esp32_devkit_board_length | 52.00 | mm | ESP32 DevKit V1 PCB length. | 52.00 mm
electronics_d1_mini_esp8266_board_width | 25.60 | mm | Wemos D1 Mini board width. | 25.60 mm
electronics_d1_mini_esp8266_board_length | 34.20 | mm | Wemos D1 Mini board length. | 34.20 mm
🏠 HOME AUTOMATION & ELECTRICAL — US boxes, panels, switches
home_auto_us_single_gang_box_internal_width | 33.30 | mm | Standard US single-gang electrical box internal width. Used for custom insert and bracket designs. | 33.30 mm
home_auto_us_single_gang_box_internal_height | 44.45 | mm | Standard US single-gang electrical box internal height. | 44.45 mm
home_auto_us_decora_faceplate_cutout_width | 44.50 | mm | Decora / paddle-style faceplate cutout width. For custom switch plates and smart home inserts. | 44.50 mm
home_auto_us_decora_faceplate_cutout_height | 69.85 | mm | Decora faceplate cutout height. | 69.85 mm
home_auto_conduit_half_inch_knockout_diameter | 22.20 | mm | ½ inch conduit knockout diameter in standard US electrical boxes. | 22.20 mm
home_auto_conduit_three_quarter_inch_knockout_dia | 27.80 | mm | ¾ inch conduit knockout diameter. | 27.80 mm
⚠ home_auto_sonoff_zbdongle_p_body_width | 20.00 | mm | Sonoff Zigbee Dongle Plus body width — for printed mount and bracket design. | 20.00 mm
⚠ home_auto_sonoff_zbdongle_p_body_length | 75.00 | mm | Sonoff Zigbee Dongle Plus body length. | 75.00 mm
🎯 FOAM DART / BLASTER HARDWARE — half-dart and full-dart standard dims
foam_dart_half_dart_body_outer_diameter | 13.00 | mm | Half-dart body outer diameter standard. Base reference for barrel and breech clearances. | 13.00 mm
foam_dart_half_dart_tip_outer_diameter | 13.00 | mm | Half-dart foam tip OD — approximately same as body for most half-dart designs. | 13.00 mm
foam_dart_half_dart_body_length | 36.00 | mm | Standard half-dart overall length. | 36.00 mm
foam_dart_full_dart_body_outer_diameter | 11.50 | mm | Full-dart foam body OD — narrower than tip. | 11.50 mm
foam_dart_full_dart_tip_outer_diameter | 13.00 | mm | Full-dart foam tip OD. | 13.00 mm
foam_dart_full_dart_overall_length | 72.00 | mm | Standard full-dart overall length. | 72.00 mm
foam_dart_barrel_bore_half_dart_performance | 13.20 | mm | Half-dart barrel bore for performance — tight for good seal and range. +0.20 mm over dart OD. | 13.20 mm
foam_dart_barrel_bore_half_dart_slam_fire | 13.70 | mm | Half-dart barrel bore for slam-fire / rapid cycling — loose enough for reliable feeding under fast operation. | 13.70 mm
⚠ foam_dart_flywheel_gap_half_dart_standard | 9.00 | mm | Flywheel gap for half-dart at standard wheel OD. Tune 8.5–9.5 mm depending on wheel OD and dart compression preference. | 9.00 mm
⚠ foam_dart_flywheel_motor_can_worker_artifact_od | 22.10 | mm | Worker / Artifact 130/180-size flywheel motor can OD — for motor cage bore sizing. Verify per motor brand. | 22.10 mm
foam_dart_spring_guide_rod_diameter_standard | 4.00 | mm | Standard spring guide rod diameter — 4 mm for most semi-auto plunger designs. 5 mm for high-draw builds. | 4.00 mm
foam_dart_plunger_tube_id_19mm | 19.00 | mm | Small plunger tube ID — 19 mm PVC / CPVC. Common in compact semi-auto designs. | 19.00 mm
foam_dart_plunger_tube_id_25mm | 25.00 | mm | Large plunger tube ID — 25 mm PVC. Common in high-volume springers. | 25.00 mm
foam_dart_plunger_tube_wall_thickness | 2.00 | mm | Standard PVC plunger tube wall thickness. Used for outer diameter calc: OD = ID + 2× wall. | 2.00 mm
⚔️ WARHAMMER 40K / MINIATURE TERRAIN — base and terrain standards
warhammer_base_25mm_outer_diameter | 25.00 | mm | 25 mm round base OD — legacy infantry standard. Tight clearance slot: 25.30 mm. | 25.00 mm
warhammer_base_32mm_outer_diameter | 32.00 | mm | 32 mm round base OD — current infantry standard. Tight clearance slot: 32.30 mm. | 32.00 mm
warhammer_base_40mm_outer_diameter | 40.00 | mm | 40 mm round base OD — heavy infantry, small cavalry, some vehicles. | 40.00 mm
warhammer_base_50mm_outer_diameter | 50.00 | mm | 50 mm round base OD — large infantry, medium cavalry. | 50.00 mm
warhammer_base_60mm_outer_diameter | 60.00 | mm | 60 mm round base OD — large monsters, heavy cavalry. | 60.00 mm
warhammer_base_slot_clearance_fdm | 0.30 | mm | FDM clearance to add to base OD for tray / rack slot — base drops in freely without binding. | 0.30 mm
warhammer_base_height_standard | 3.00 | mm | Standard Citadel round base height — approximately 3 mm. Verify with your base batch. | 3.00 mm
warhammer_flying_stand_post_diameter | 3.00 | mm | Standard GW flying base post rod diameter — 3 mm. Clearance hole in model: 3.20 mm. | 3.00 mm
warhammer_flying_stand_post_clearance_hole | 3.20 | mm | Flying base post clearance hole — 3 mm post + 0.20 mm FDM. | 3.20 mm
warhammer_magnetization_base_6x2mm_pocket_id | 6.10 | mm | 6×2 mm magnet pocket ID for base magnetization (transport tray use). Slight clearance for glue-in. | 6.10 mm
warhammer_magnetization_base_6x2mm_pocket_depth | 2.10 | mm | 6×2 mm magnet pocket depth — 2.0 mm magnet + 0.10 mm for glue / flush margin. | 2.10 mm
warhammer_terrain_wall_thickness_minimum_rigid | 3.00 | mm | Minimum FDM terrain wall thickness for rigid scatter terrain — thin terrain flexes and delaminates under play. | 3.00 mm
warhammer_terrain_wall_thickness_structural_building | 4.00 | mm | Recommended wall thickness for structural terrain buildings — 4 mm provides good rigidity at tabletop scale. | 4.00 mm
warhammer_kill_team_tile_standard_size | 200.00 | mm | Kill Team game board tile standard size — 200 × 200 mm. Used for modular terrain planning. | 200.00 mm
🔨 IMPERIAL DRILL BITS — fractional inch series (1/64" to 1") converted to mm
drill_imperial_fractional_1_64_inch_diameter_mm | 0.397 | mm | 1/64" drill bit = 0.397 mm exactly. Nearest stocked metric: 0.4 mm. Smallest common fractional bit. Pilot for #0-#1 screws, fine detail work. | 0.397 mm
drill_imperial_fractional_1_32_inch_diameter_mm | 0.794 | mm | 1/32" drill bit = 0.794 mm exactly. Nearest stocked metric: 0.8 mm. Pilot for #1-#2 screws in softwood. | 0.794 mm
drill_imperial_fractional_3_64_inch_diameter_mm | 1.191 | mm | 3/64" drill bit = 1.191 mm exactly. Nearest stocked metric: 1.2 mm. Pilot for #2-#3 screws in hardwood. | 1.191 mm
drill_imperial_fractional_1_16_inch_diameter_mm | 1.587 | mm | 1/16" drill bit = 1.587 mm exactly. Nearest stocked metric: 1.6 mm. Pilot for #2-#3 screws in softwood; #3-#4 in hardwood. Common starter size. | 1.587 mm
drill_imperial_fractional_5_64_inch_diameter_mm | 1.984 | mm | 5/64" drill bit = 1.984 mm exactly. Nearest stocked metric: 2.0 mm. Pilot for #4 screws in hardwood; #5 in softwood. | 1.984 mm
drill_imperial_fractional_3_32_inch_diameter_mm | 2.381 | mm | 3/32" drill bit = 2.381 mm exactly. Nearest stocked metric: 2.4 mm. Pilot for #4-#5 in softwood; #6 in hardwood. Very common size. | 2.381 mm
drill_imperial_fractional_7_64_inch_diameter_mm | 2.778 | mm | 7/64" drill bit = 2.778 mm exactly. Nearest stocked metric: 2.8 mm. Pilot for #6 in softwood; #8 in hardwood. Extremely common. | 2.778 mm
drill_imperial_fractional_1_8_inch_diameter_mm | 3.175 | mm | 1/8" drill bit = 3.175 mm exactly. Nearest stocked metric: 3.2 mm. Pilot for #8 in softwood; #10 in hardwood. Most-used general pilot bit. | 3.175 mm
drill_imperial_fractional_9_64_inch_diameter_mm | 3.572 | mm | 9/64" drill bit = 3.572 mm exactly. Nearest stocked metric: 3.6 mm. Pilot for #10 in hardwood; clearance for #6. | 3.572 mm
drill_imperial_fractional_5_32_inch_diameter_mm | 3.969 | mm | 5/32" drill bit = 3.969 mm exactly. Nearest stocked metric: 4.0 mm. Clearance for #8; pilot for #10-#12 in softwood. | 3.969 mm
drill_imperial_fractional_11_64_inch_diameter_mm | 4.366 | mm | 11/64" drill bit = 4.366 mm exactly. Nearest stocked metric: 4.4 mm. Pilot for #12 in hardwood. | 4.366 mm
drill_imperial_fractional_3_16_inch_diameter_mm | 4.762 | mm | 3/16" drill bit = 4.762 mm exactly. Nearest stocked metric: 4.8 mm. Clearance for #10; pilot for #14 in softwood; M4 clearance equivalent. | 4.762 mm
drill_imperial_fractional_13_64_inch_diameter_mm | 5.159 | mm | 13/64" drill bit = 5.159 mm exactly. Nearest stocked metric: 5.2 mm. Pilot for #14 in hardwood; lag bolt pilot (1/4in) in softwood. | 5.159 mm
drill_imperial_fractional_7_32_inch_diameter_mm | 5.556 | mm | 7/32" drill bit = 5.556 mm exactly. Nearest stocked metric: 5.6 mm. Clearance for #12; pilot for 1/4in lag bolt. | 5.556 mm
drill_imperial_fractional_15_64_inch_diameter_mm | 5.953 | mm | 15/64" drill bit = 5.953 mm exactly. Nearest stocked metric: 6.0 mm. Pilot for 1/4in lag bolt in hardwood. | 5.953 mm
drill_imperial_fractional_1_4_inch_diameter_mm | 6.35 | mm | 1/4" drill bit = 6.35 mm exactly. Nearest stocked metric: 6.3 mm. Clearance for #14; pilot for 5/16in lag bolt. Dowel/rod reference. | 6.35 mm
drill_imperial_fractional_17_64_inch_diameter_mm | 6.747 | mm | 17/64" drill bit = 6.747 mm exactly. Nearest stocked metric: 6.7 mm. Standard fractional drill bit 17/64 inch. | 6.747 mm
drill_imperial_fractional_9_32_inch_diameter_mm | 7.144 | mm | 9/32" drill bit = 7.144 mm exactly. Nearest stocked metric: 7.1 mm. Pilot for 5/16in lag bolt; clearance for #16. | 7.144 mm
drill_imperial_fractional_19_64_inch_diameter_mm | 7.541 | mm | 19/64" drill bit = 7.541 mm exactly. Nearest stocked metric: 7.5 mm. Standard fractional drill bit 19/64 inch. | 7.541 mm
drill_imperial_fractional_5_16_inch_diameter_mm | 7.938 | mm | 5/16" drill bit = 7.938 mm exactly. Nearest stocked metric: 7.9 mm. Clearance for 1/4in bolts; pilot for 3/8in lag bolt. | 7.938 mm
drill_imperial_fractional_21_64_inch_diameter_mm | 8.334 | mm | 21/64" drill bit = 8.334 mm exactly. Nearest stocked metric: 8.3 mm. Standard fractional drill bit 21/64 inch. | 8.334 mm
drill_imperial_fractional_11_32_inch_diameter_mm | 8.731 | mm | 11/32" drill bit = 8.731 mm exactly. Nearest stocked metric: 8.7 mm. Standard fractional drill bit 11/32 inch. | 8.731 mm
drill_imperial_fractional_23_64_inch_diameter_mm | 9.128 | mm | 23/64" drill bit = 9.128 mm exactly. Nearest stocked metric: 9.1 mm. Standard fractional drill bit 23/64 inch. | 9.128 mm
drill_imperial_fractional_3_8_inch_diameter_mm | 9.525 | mm | 3/8" drill bit = 9.525 mm exactly. Nearest stocked metric: 9.5 mm. Clearance for 5/16in bolts; large anchor pilot holes. | 9.525 mm
drill_imperial_fractional_25_64_inch_diameter_mm | 9.922 | mm | 25/64" drill bit = 9.922 mm exactly. Nearest stocked metric: 9.9 mm. Standard fractional drill bit 25/64 inch. | 9.922 mm
drill_imperial_fractional_13_32_inch_diameter_mm | 10.319 | mm | 13/32" drill bit = 10.319 mm exactly. Nearest stocked metric: 10.3 mm. Standard fractional drill bit 13/32 inch. | 10.319 mm
drill_imperial_fractional_27_64_inch_diameter_mm | 10.716 | mm | 27/64" drill bit = 10.716 mm exactly. Nearest stocked metric: 10.7 mm. Standard fractional drill bit 27/64 inch. | 10.716 mm
drill_imperial_fractional_7_16_inch_diameter_mm | 11.112 | mm | 7/16" drill bit = 11.112 mm exactly. Nearest stocked metric: 11.1 mm. Clearance for 3/8in bolts. | 11.112 mm
drill_imperial_fractional_29_64_inch_diameter_mm | 11.509 | mm | 29/64" drill bit = 11.509 mm exactly. Nearest stocked metric: 11.5 mm. Standard fractional drill bit 29/64 inch. | 11.509 mm
drill_imperial_fractional_15_32_inch_diameter_mm | 11.906 | mm | 15/32" drill bit = 11.906 mm exactly. Nearest stocked metric: 11.9 mm. Standard fractional drill bit 15/32 inch. | 11.906 mm
drill_imperial_fractional_31_64_inch_diameter_mm | 12.303 | mm | 31/64" drill bit = 12.303 mm exactly. Nearest stocked metric: 12.3 mm. Standard fractional drill bit 31/64 inch. | 12.303 mm
drill_imperial_fractional_1_2_inch_diameter_mm | 12.7 | mm | 1/2" drill bit = 12.7 mm exactly. Nearest stocked metric: 12.7 mm. Clearance for 7/16in bolts; lock/hinge mortise reference. | 12.7 mm
drill_imperial_fractional_33_64_inch_diameter_mm | 13.097 | mm | 33/64" drill bit = 13.097 mm exactly. Nearest stocked metric: 13.1 mm. Standard fractional drill bit 33/64 inch. | 13.097 mm
drill_imperial_fractional_17_32_inch_diameter_mm | 13.494 | mm | 17/32" drill bit = 13.494 mm exactly. Nearest stocked metric: 13.5 mm. Standard fractional drill bit 17/32 inch. | 13.494 mm
drill_imperial_fractional_35_64_inch_diameter_mm | 13.891 | mm | 35/64" drill bit = 13.891 mm exactly. Nearest stocked metric: 13.9 mm. Standard fractional drill bit 35/64 inch. | 13.891 mm
drill_imperial_fractional_9_16_inch_diameter_mm | 14.287 | mm | 9/16" drill bit = 14.287 mm exactly. Nearest stocked metric: 14.3 mm. Clearance for 1/2in bolts. | 14.287 mm
drill_imperial_fractional_37_64_inch_diameter_mm | 14.684 | mm | 37/64" drill bit = 14.684 mm exactly. Nearest stocked metric: 14.7 mm. Standard fractional drill bit 37/64 inch. | 14.684 mm
drill_imperial_fractional_19_32_inch_diameter_mm | 15.081 | mm | 19/32" drill bit = 15.081 mm exactly. Nearest stocked metric: 15.1 mm. Standard fractional drill bit 19/32 inch. | 15.081 mm
drill_imperial_fractional_39_64_inch_diameter_mm | 15.478 | mm | 39/64" drill bit = 15.478 mm exactly. Nearest stocked metric: 15.5 mm. Standard fractional drill bit 39/64 inch. | 15.478 mm
drill_imperial_fractional_5_8_inch_diameter_mm | 15.875 | mm | 5/8" drill bit = 15.875 mm exactly. Nearest stocked metric: 15.9 mm. Large anchor and clearance work. | 15.875 mm
drill_imperial_fractional_41_64_inch_diameter_mm | 16.272 | mm | 41/64" drill bit = 16.272 mm exactly. Nearest stocked metric: 16.3 mm. Standard fractional drill bit 41/64 inch. | 16.272 mm
drill_imperial_fractional_21_32_inch_diameter_mm | 16.669 | mm | 21/32" drill bit = 16.669 mm exactly. Nearest stocked metric: 16.7 mm. Standard fractional drill bit 21/32 inch. | 16.669 mm
drill_imperial_fractional_43_64_inch_diameter_mm | 17.066 | mm | 43/64" drill bit = 17.066 mm exactly. Nearest stocked metric: 17.1 mm. Standard fractional drill bit 43/64 inch. | 17.066 mm
drill_imperial_fractional_11_16_inch_diameter_mm | 17.462 | mm | 11/16" drill bit = 17.462 mm exactly. Nearest stocked metric: 17.5 mm. Clearance for 5/8in bolts. | 17.462 mm
drill_imperial_fractional_45_64_inch_diameter_mm | 17.859 | mm | 45/64" drill bit = 17.859 mm exactly. Nearest stocked metric: 17.9 mm. Standard fractional drill bit 45/64 inch. | 17.859 mm
drill_imperial_fractional_23_32_inch_diameter_mm | 18.256 | mm | 23/32" drill bit = 18.256 mm exactly. Nearest stocked metric: 18.3 mm. Standard fractional drill bit 23/32 inch. | 18.256 mm
drill_imperial_fractional_47_64_inch_diameter_mm | 18.653 | mm | 47/64" drill bit = 18.653 mm exactly. Nearest stocked metric: 18.7 mm. Standard fractional drill bit 47/64 inch. | 18.653 mm
drill_imperial_fractional_3_4_inch_diameter_mm | 19.05 | mm | 3/4" drill bit = 19.05 mm exactly. Nearest stocked metric: 19.0 mm. Large clearance and boring work; common Forstner reference. | 19.05 mm
drill_imperial_fractional_49_64_inch_diameter_mm | 19.447 | mm | 49/64" drill bit = 19.447 mm exactly. Nearest stocked metric: 19.4 mm. Standard fractional drill bit 49/64 inch. | 19.447 mm
drill_imperial_fractional_25_32_inch_diameter_mm | 19.844 | mm | 25/32" drill bit = 19.844 mm exactly. Nearest stocked metric: 19.8 mm. Standard fractional drill bit 25/32 inch. | 19.844 mm
drill_imperial_fractional_51_64_inch_diameter_mm | 20.241 | mm | 51/64" drill bit = 20.241 mm exactly. Nearest stocked metric: 20.2 mm. Standard fractional drill bit 51/64 inch. | 20.241 mm
drill_imperial_fractional_13_16_inch_diameter_mm | 20.637 | mm | 13/16" drill bit = 20.637 mm exactly. Nearest stocked metric: 20.6 mm. Standard fractional drill bit 13/16 inch. | 20.637 mm
drill_imperial_fractional_53_64_inch_diameter_mm | 21.034 | mm | 53/64" drill bit = 21.034 mm exactly. Nearest stocked metric: 21.0 mm. Standard fractional drill bit 53/64 inch. | 21.034 mm
drill_imperial_fractional_27_32_inch_diameter_mm | 21.431 | mm | 27/32" drill bit = 21.431 mm exactly. Nearest stocked metric: 21.4 mm. Standard fractional drill bit 27/32 inch. | 21.431 mm
drill_imperial_fractional_55_64_inch_diameter_mm | 21.828 | mm | 55/64" drill bit = 21.828 mm exactly. Nearest stocked metric: 21.8 mm. Standard fractional drill bit 55/64 inch. | 21.828 mm
drill_imperial_fractional_7_8_inch_diameter_mm | 22.225 | mm | 7/8" drill bit = 22.225 mm exactly. Nearest stocked metric: 22.2 mm. Large boring; clearance for 3/4in bolts. | 22.225 mm
drill_imperial_fractional_57_64_inch_diameter_mm | 22.622 | mm | 57/64" drill bit = 22.622 mm exactly. Nearest stocked metric: 22.6 mm. Standard fractional drill bit 57/64 inch. | 22.622 mm
drill_imperial_fractional_29_32_inch_diameter_mm | 23.019 | mm | 29/32" drill bit = 23.019 mm exactly. Nearest stocked metric: 23.0 mm. Standard fractional drill bit 29/32 inch. | 23.019 mm
drill_imperial_fractional_59_64_inch_diameter_mm | 23.416 | mm | 59/64" drill bit = 23.416 mm exactly. Nearest stocked metric: 23.4 mm. Standard fractional drill bit 59/64 inch. | 23.416 mm
drill_imperial_fractional_15_16_inch_diameter_mm | 23.812 | mm | 15/16" drill bit = 23.812 mm exactly. Nearest stocked metric: 23.8 mm. Standard fractional drill bit 15/16 inch. | 23.812 mm
drill_imperial_fractional_61_64_inch_diameter_mm | 24.209 | mm | 61/64" drill bit = 24.209 mm exactly. Nearest stocked metric: 24.2 mm. Standard fractional drill bit 61/64 inch. | 24.209 mm
drill_imperial_fractional_31_32_inch_diameter_mm | 24.606 | mm | 31/32" drill bit = 24.606 mm exactly. Nearest stocked metric: 24.6 mm. Standard fractional drill bit 31/32 inch. | 24.606 mm
drill_imperial_fractional_63_64_inch_diameter_mm | 25.003 | mm | 63/64" drill bit = 25.003 mm exactly. Nearest stocked metric: 25.0 mm. Standard fractional drill bit 63/64 inch. | 25.003 mm
drill_imperial_fractional_1_1_inch_diameter_mm | 25.4 | mm | 1/1" drill bit = 25.4 mm exactly. Nearest stocked metric: 25.4 mm. Full 1 inch — large boring, lock cylinders, pipe holes. | 25.4 mm
🪛 WOOD SCREWS — gauge diameters & pilot holes (ASME B18.6.1)
woodscrew_gauge_00_major_diameter_mm | 1.52 | mm | #0 wood screw major thread diameter (ASME B18.6.1). Formula: 0.060 + (0×0.013) = 0.06". Tiny - electronics, fine woodwork. | 1.52 mm
woodscrew_gauge_00_pilot_hole_softwood_mm | 1.2 | mm | #0 pilot hole in softwood (pine, fir, cedar, spruce) — ~75% of major dia. Tiny - electronics, fine woodwork. | 1.2 mm
woodscrew_gauge_00_pilot_hole_hardwood_mm | 1.4 | mm | #0 pilot hole in hardwood (oak, maple, walnut, cherry) — ~85% of major dia. Always drill hardwood regardless of gauge. Tiny - electronics, fine woodwork. | 1.4 mm
woodscrew_gauge_00_clearance_hole_top_board_mm | 1.8 | mm | #0 clearance through-hole in top board — allows shank to pass freely so screw pulls pieces together. Major dia + 0.2-0.4 mm. | 1.8 mm
woodscrew_gauge_01_major_diameter_mm | 1.85 | mm | #1 wood screw major thread diameter (ASME B18.6.1). Formula: 0.060 + (1×0.013) = 0.073". Jewelry boxes, small hinges. | 1.85 mm
woodscrew_gauge_01_pilot_hole_softwood_mm | 1.4 | mm | #1 pilot hole in softwood (pine, fir, cedar, spruce) — ~75% of major dia. Jewelry boxes, small hinges. | 1.4 mm
woodscrew_gauge_01_pilot_hole_hardwood_mm | 1.6 | mm | #1 pilot hole in hardwood (oak, maple, walnut, cherry) — ~85% of major dia. Always drill hardwood regardless of gauge. Jewelry boxes, small hinges. | 1.6 mm
woodscrew_gauge_01_clearance_hole_top_board_mm | 2.1 | mm | #1 clearance through-hole in top board — allows shank to pass freely so screw pulls pieces together. Major dia + 0.2-0.4 mm. | 2.1 mm
woodscrew_gauge_02_major_diameter_mm | 2.18 | mm | #2 wood screw major thread diameter (ASME B18.6.1). Formula: 0.060 + (2×0.013) = 0.086". Cabinet hardware, thin stock. TPI=32. | 2.18 mm
woodscrew_gauge_02_pilot_hole_softwood_mm | 1.5 | mm | #2 pilot hole in softwood (pine, fir, cedar, spruce) — ~75% of major dia. Cabinet hardware, thin stock. | 1.5 mm
woodscrew_gauge_02_pilot_hole_hardwood_mm | 1.8 | mm | #2 pilot hole in hardwood (oak, maple, walnut, cherry) — ~85% of major dia. Always drill hardwood regardless of gauge. Cabinet hardware, thin stock. | 1.8 mm
woodscrew_gauge_02_clearance_hole_top_board_mm | 2.4 | mm | #2 clearance through-hole in top board — allows shank to pass freely so screw pulls pieces together. Major dia + 0.2-0.4 mm. | 2.4 mm
woodscrew_gauge_02_countersink_flat_head_diameter_mm | 6.4 | mm | #2 flat-head countersink top diameter. US/imperial angle = 82° (NOT 90° — that is metric ISO standard). | 6.4 mm
woodscrew_gauge_03_major_diameter_mm | 2.51 | mm | #3 wood screw major thread diameter (ASME B18.6.1). Formula: 0.060 + (3×0.013) = 0.099". Light joinery. TPI=28. | 2.51 mm
woodscrew_gauge_03_pilot_hole_softwood_mm | 1.6 | mm | #3 pilot hole in softwood (pine, fir, cedar, spruce) — ~75% of major dia. Light joinery. | 1.6 mm
woodscrew_gauge_03_pilot_hole_hardwood_mm | 2.0 | mm | #3 pilot hole in hardwood (oak, maple, walnut, cherry) — ~85% of major dia. Always drill hardwood regardless of gauge. Light joinery. | 2.0 mm
woodscrew_gauge_03_clearance_hole_top_board_mm | 2.7 | mm | #3 clearance through-hole in top board — allows shank to pass freely so screw pulls pieces together. Major dia + 0.2-0.4 mm. | 2.7 mm
woodscrew_gauge_03_countersink_flat_head_diameter_mm | 6.4 | mm | #3 flat-head countersink top diameter. US/imperial angle = 82° (NOT 90° — that is metric ISO standard). | 6.4 mm
woodscrew_gauge_04_major_diameter_mm | 2.84 | mm | #4 wood screw major thread diameter (ASME B18.6.1). Formula: 0.060 + (4×0.013) = 0.112". Small hinges, cabinet doors, thin plywood. TPI=24. | 2.84 mm
woodscrew_gauge_04_pilot_hole_softwood_mm | 1.8 | mm | #4 pilot hole in softwood (pine, fir, cedar, spruce) — ~75% of major dia. Small hinges, cabinet doors, thin plywood. | 1.8 mm
woodscrew_gauge_04_pilot_hole_hardwood_mm | 2.2 | mm | #4 pilot hole in hardwood (oak, maple, walnut, cherry) — ~85% of major dia. Always drill hardwood regardless of gauge. Small hinges, cabinet doors, thin plywood. | 2.2 mm
woodscrew_gauge_04_clearance_hole_top_board_mm | 3.0 | mm | #4 clearance through-hole in top board — allows shank to pass freely so screw pulls pieces together. Major dia + 0.2-0.4 mm. | 3.0 mm
woodscrew_gauge_04_countersink_flat_head_diameter_mm | 6.4 | mm | #4 flat-head countersink top diameter. US/imperial angle = 82° (NOT 90° — that is metric ISO standard). | 6.4 mm
woodscrew_gauge_05_major_diameter_mm | 3.17 | mm | #5 wood screw major thread diameter (ASME B18.6.1). Formula: 0.060 + (5×0.013) = 0.125". Light woodwork. TPI=20. | 3.17 mm
woodscrew_gauge_05_pilot_hole_softwood_mm | 2.0 | mm | #5 pilot hole in softwood (pine, fir, cedar, spruce) — ~75% of major dia. Light woodwork. | 2.0 mm
woodscrew_gauge_05_pilot_hole_hardwood_mm | 2.4 | mm | #5 pilot hole in hardwood (oak, maple, walnut, cherry) — ~85% of major dia. Always drill hardwood regardless of gauge. Light woodwork. | 2.4 mm
woodscrew_gauge_05_clearance_hole_top_board_mm | 3.4 | mm | #5 clearance through-hole in top board — allows shank to pass freely so screw pulls pieces together. Major dia + 0.2-0.4 mm. | 3.4 mm
woodscrew_gauge_05_countersink_flat_head_diameter_mm | 7.1 | mm | #5 flat-head countersink top diameter. US/imperial angle = 82° (NOT 90° — that is metric ISO standard). | 7.1 mm
woodscrew_gauge_06_major_diameter_mm | 3.51 | mm | #6 wood screw major thread diameter (ASME B18.6.1). Formula: 0.060 + (6×0.013) = 0.138". Face frames, drawer boxes, cabinetry - common. TPI=18. | 3.51 mm
woodscrew_gauge_06_pilot_hole_softwood_mm | 2.2 | mm | #6 pilot hole in softwood (pine, fir, cedar, spruce) — ~75% of major dia. Face frames, drawer boxes, cabinetry - common. | 2.2 mm
woodscrew_gauge_06_pilot_hole_hardwood_mm | 2.8 | mm | #6 pilot hole in hardwood (oak, maple, walnut, cherry) — ~85% of major dia. Always drill hardwood regardless of gauge. Face frames, drawer boxes, cabinetry - common. | 2.8 mm
woodscrew_gauge_06_clearance_hole_top_board_mm | 3.6 | mm | #6 clearance through-hole in top board — allows shank to pass freely so screw pulls pieces together. Major dia + 0.2-0.4 mm. | 3.6 mm
woodscrew_gauge_06_countersink_flat_head_diameter_mm | 7.1 | mm | #6 flat-head countersink top diameter. US/imperial angle = 82° (NOT 90° — that is metric ISO standard). | 7.1 mm
woodscrew_gauge_07_major_diameter_mm | 3.84 | mm | #7 wood screw major thread diameter (ASME B18.6.1). Formula: 0.060 + (7×0.013) = 0.151". Medium joinery. TPI=16. | 3.84 mm
woodscrew_gauge_07_pilot_hole_softwood_mm | 2.4 | mm | #7 pilot hole in softwood (pine, fir, cedar, spruce) — ~75% of major dia. Medium joinery. | 2.4 mm
woodscrew_gauge_07_pilot_hole_hardwood_mm | 3.0 | mm | #7 pilot hole in hardwood (oak, maple, walnut, cherry) — ~85% of major dia. Always drill hardwood regardless of gauge. Medium joinery. | 3.0 mm
woodscrew_gauge_07_clearance_hole_top_board_mm | 4.0 | mm | #7 clearance through-hole in top board — allows shank to pass freely so screw pulls pieces together. Major dia + 0.2-0.4 mm. | 4.0 mm
woodscrew_gauge_07_countersink_flat_head_diameter_mm | 8.7 | mm | #7 flat-head countersink top diameter. US/imperial angle = 82° (NOT 90° — that is metric ISO standard). | 8.7 mm
woodscrew_gauge_08_major_diameter_mm | 4.17 | mm | #8 wood screw major thread diameter (ASME B18.6.1). Formula: 0.060 + (8×0.013) = 0.164". MOST COMMON - furniture, general woodwork, shelving. TPI=15. | 4.17 mm
woodscrew_gauge_08_pilot_hole_softwood_mm | 2.8 | mm | #8 pilot hole in softwood (pine, fir, cedar, spruce) — ~75% of major dia. MOST COMMON - furniture, general woodwork, shelving. | 2.8 mm
woodscrew_gauge_08_pilot_hole_hardwood_mm | 3.2 | mm | #8 pilot hole in hardwood (oak, maple, walnut, cherry) — ~85% of major dia. Always drill hardwood regardless of gauge. MOST COMMON - furniture, general woodwork, shelving. | 3.2 mm
woodscrew_gauge_08_clearance_hole_top_board_mm | 4.4 | mm | #8 clearance through-hole in top board — allows shank to pass freely so screw pulls pieces together. Major dia + 0.2-0.4 mm. | 4.4 mm
woodscrew_gauge_08_countersink_flat_head_diameter_mm | 8.7 | mm | #8 flat-head countersink top diameter. US/imperial angle = 82° (NOT 90° — that is metric ISO standard). | 8.7 mm
woodscrew_gauge_09_major_diameter_mm | 4.5 | mm | #9 wood screw major thread diameter (ASME B18.6.1). Formula: 0.060 + (9×0.013) = 0.177". Heavy furniture. TPI=14. | 4.5 mm
woodscrew_gauge_09_pilot_hole_softwood_mm | 3.0 | mm | #9 pilot hole in softwood (pine, fir, cedar, spruce) — ~75% of major dia. Heavy furniture. | 3.0 mm
woodscrew_gauge_09_pilot_hole_hardwood_mm | 3.4 | mm | #9 pilot hole in hardwood (oak, maple, walnut, cherry) — ~85% of major dia. Always drill hardwood regardless of gauge. Heavy furniture. | 3.4 mm
woodscrew_gauge_09_clearance_hole_top_board_mm | 4.8 | mm | #9 clearance through-hole in top board — allows shank to pass freely so screw pulls pieces together. Major dia + 0.2-0.4 mm. | 4.8 mm
woodscrew_gauge_09_countersink_flat_head_diameter_mm | 9.5 | mm | #9 flat-head countersink top diameter. US/imperial angle = 82° (NOT 90° — that is metric ISO standard). | 9.5 mm
woodscrew_gauge_10_major_diameter_mm | 4.83 | mm | #10 wood screw major thread diameter (ASME B18.6.1). Formula: 0.060 + (10×0.013) = 0.19". Structural, decking, outdoor joinery - very common. TPI=13. | 4.83 mm
woodscrew_gauge_10_pilot_hole_softwood_mm | 3.2 | mm | #10 pilot hole in softwood (pine, fir, cedar, spruce) — ~75% of major dia. Structural, decking, outdoor joinery - very common. | 3.2 mm
woodscrew_gauge_10_pilot_hole_hardwood_mm | 3.6 | mm | #10 pilot hole in hardwood (oak, maple, walnut, cherry) — ~85% of major dia. Always drill hardwood regardless of gauge. Structural, decking, outdoor joinery - very common. | 3.6 mm
woodscrew_gauge_10_clearance_hole_top_board_mm | 5.2 | mm | #10 clearance through-hole in top board — allows shank to pass freely so screw pulls pieces together. Major dia + 0.2-0.4 mm. | 5.2 mm
woodscrew_gauge_10_countersink_flat_head_diameter_mm | 11.1 | mm | #10 flat-head countersink top diameter. US/imperial angle = 82° (NOT 90° — that is metric ISO standard). | 11.1 mm
woodscrew_gauge_11_major_diameter_mm | 5.16 | mm | #11 wood screw major thread diameter (ASME B18.6.1). Formula: 0.060 + (11×0.013) = 0.203". Heavy structural. TPI=12. | 5.16 mm
woodscrew_gauge_11_pilot_hole_softwood_mm | 3.4 | mm | #11 pilot hole in softwood (pine, fir, cedar, spruce) — ~75% of major dia. Heavy structural. | 3.4 mm
woodscrew_gauge_11_pilot_hole_hardwood_mm | 4.0 | mm | #11 pilot hole in hardwood (oak, maple, walnut, cherry) — ~85% of major dia. Always drill hardwood regardless of gauge. Heavy structural. | 4.0 mm
woodscrew_gauge_11_clearance_hole_top_board_mm | 5.5 | mm | #11 clearance through-hole in top board — allows shank to pass freely so screw pulls pieces together. Major dia + 0.2-0.4 mm. | 5.5 mm
woodscrew_gauge_11_countersink_flat_head_diameter_mm | 11.1 | mm | #11 flat-head countersink top diameter. US/imperial angle = 82° (NOT 90° — that is metric ISO standard). | 11.1 mm
woodscrew_gauge_12_major_diameter_mm | 5.49 | mm | #12 wood screw major thread diameter (ASME B18.6.1). Formula: 0.060 + (12×0.013) = 0.216". Heavy construction, door hanging. TPI=11. | 5.49 mm
woodscrew_gauge_12_pilot_hole_softwood_mm | 3.6 | mm | #12 pilot hole in softwood (pine, fir, cedar, spruce) — ~75% of major dia. Heavy construction, door hanging. | 3.6 mm
woodscrew_gauge_12_pilot_hole_hardwood_mm | 4.4 | mm | #12 pilot hole in hardwood (oak, maple, walnut, cherry) — ~85% of major dia. Always drill hardwood regardless of gauge. Heavy construction, door hanging. | 4.4 mm
woodscrew_gauge_12_clearance_hole_top_board_mm | 5.8 | mm | #12 clearance through-hole in top board — allows shank to pass freely so screw pulls pieces together. Major dia + 0.2-0.4 mm. | 5.8 mm
woodscrew_gauge_12_countersink_flat_head_diameter_mm | 12.7 | mm | #12 flat-head countersink top diameter. US/imperial angle = 82° (NOT 90° — that is metric ISO standard). | 12.7 mm
woodscrew_gauge_14_major_diameter_mm | 6.15 | mm | #14 wood screw major thread diameter (ASME B18.6.1). Formula: 0.060 + (14×0.013) = 0.242". Heavy framing, solid-core doors. TPI=10. | 6.15 mm
woodscrew_gauge_14_pilot_hole_softwood_mm | 4.4 | mm | #14 pilot hole in softwood (pine, fir, cedar, spruce) — ~75% of major dia. Heavy framing, solid-core doors. | 4.4 mm
woodscrew_gauge_14_pilot_hole_hardwood_mm | 5.0 | mm | #14 pilot hole in hardwood (oak, maple, walnut, cherry) — ~85% of major dia. Always drill hardwood regardless of gauge. Heavy framing, solid-core doors. | 5.0 mm
woodscrew_gauge_14_clearance_hole_top_board_mm | 6.6 | mm | #14 clearance through-hole in top board — allows shank to pass freely so screw pulls pieces together. Major dia + 0.2-0.4 mm. | 6.6 mm
woodscrew_gauge_14_countersink_flat_head_diameter_mm | 14.3 | mm | #14 flat-head countersink top diameter. US/imperial angle = 82° (NOT 90° — that is metric ISO standard). | 14.3 mm
woodscrew_gauge_16_major_diameter_mm | 6.81 | mm | #16 wood screw major thread diameter (ASME B18.6.1). Formula: 0.060 + (16×0.013) = 0.268". Timber framing. TPI=9. | 6.81 mm
woodscrew_gauge_16_pilot_hole_softwood_mm | 5.0 | mm | #16 pilot hole in softwood (pine, fir, cedar, spruce) — ~75% of major dia. Timber framing. | 5.0 mm
woodscrew_gauge_16_pilot_hole_hardwood_mm | 5.6 | mm | #16 pilot hole in hardwood (oak, maple, walnut, cherry) — ~85% of major dia. Always drill hardwood regardless of gauge. Timber framing. | 5.6 mm
woodscrew_gauge_16_clearance_hole_top_board_mm | 7.2 | mm | #16 clearance through-hole in top board — allows shank to pass freely so screw pulls pieces together. Major dia + 0.2-0.4 mm. | 7.2 mm
woodscrew_gauge_18_major_diameter_mm | 7.47 | mm | #18 wood screw major thread diameter (ASME B18.6.1). Formula: 0.060 + (18×0.013) = 0.294". Heavy timber. TPI=8. | 7.47 mm
woodscrew_gauge_18_pilot_hole_softwood_mm | 5.4 | mm | #18 pilot hole in softwood (pine, fir, cedar, spruce) — ~75% of major dia. Heavy timber. | 5.4 mm
woodscrew_gauge_18_pilot_hole_hardwood_mm | 6.0 | mm | #18 pilot hole in hardwood (oak, maple, walnut, cherry) — ~85% of major dia. Always drill hardwood regardless of gauge. Heavy timber. | 6.0 mm
woodscrew_gauge_18_clearance_hole_top_board_mm | 7.7 | mm | #18 clearance through-hole in top board — allows shank to pass freely so screw pulls pieces together. Major dia + 0.2-0.4 mm. | 7.7 mm
woodscrew_gauge_20_major_diameter_mm | 8.13 | mm | #20 wood screw major thread diameter (ASME B18.6.1). Formula: 0.060 + (20×0.013) = 0.32". Structural timber. TPI=8. | 8.13 mm
woodscrew_gauge_20_pilot_hole_softwood_mm | 5.8 | mm | #20 pilot hole in softwood (pine, fir, cedar, spruce) — ~75% of major dia. Structural timber. | 5.8 mm
woodscrew_gauge_20_pilot_hole_hardwood_mm | 6.4 | mm | #20 pilot hole in hardwood (oak, maple, walnut, cherry) — ~85% of major dia. Always drill hardwood regardless of gauge. Structural timber. | 6.4 mm
woodscrew_gauge_20_clearance_hole_top_board_mm | 8.3 | mm | #20 clearance through-hole in top board — allows shank to pass freely so screw pulls pieces together. Major dia + 0.2-0.4 mm. | 8.3 mm

## Machine Calibration Log
Machine Calibration Log — measure actuals, enter machine-specific overrides here
Parameter | K3 (Annex K3) | V-Core 3.1 AWD | BabyBelt Pro V2.5 | Calibration Method / Notes
printer_accuracy_hole_shrink_compensation | ? | ? | ? | Print 10 mm test circle. shrink = 10.0 − actual dia
printer_accuracy_outer_dimension_oversize | ? | ? | ? | Print 20 mm calibration cube. oversize = actual − 20.0
printer_accuracy_extrusion_line_width | 0.45 | 0.45 | 0.45 | Remeasure after nozzle change — single-wall tower method
printer_accuracy_elephant_foot_compensation | ? | ? | ? | Print single-layer square, measure base bulge
tolerance_fit_class_fdm_sliding_per_surface | 0.15 | 0.15 | 0.18 | BabyBelt: slightly more clearance due to belt-axis compliance
tolerance_fit_class_fdm_press_per_surface | 0.05 | 0.05 | 0.08 | BabyBelt: looser press fit due to lower frame stiffness
heatset_insert_m3_recommended_hole_id | 4.40 | 4.40 | 4.40 | Verify against insert batch OD with calipers — brands vary ±0.2 mm
thread_fdm_offset_face_per_flank_petg_abs | -0.20 | -0.20 | -0.25 | BabyBelt: slightly more thread clearance
overhang_maximum_angle_high_perf_cpap | 70 | 65 | 50 | K3 SLM XY + CPAP = best. BabyBelt = limited cooling.
foam_dart_flywheel_gap_half_dart_standard | 9.00 | N/A | N/A | Tune empirically — dart compression and wheel OD dependent
motion_beacon_probe_body_total_length | ? | ? | N/A | Verify against your specific Beacon revision
motion_chube_hotend_collet_outer_diameter | ? | ? | N/A | Measure your unit with calipers

## Quick Reference
Quick Reference — BakedBean3D FDM Design at a Glance
SITUATION / FEATURE | VALUE / OFFSET | NOTES
M3 clearance through-hole | 3.40 mm | ISO M3 = 3.0 + 0.40 FDM
M2.5 clearance (Pi/SBC standard) | 2.90 mm | ISO M2.5 = 2.5 + 0.40 FDM
Sliding fit (lid, cover, rail) | +0.30 mm total | 0.15 mm per mating surface
Close location fit | +0.20 mm total | 0.10 mm per surface
Light press fit | +0.10 mm total | Requires deliberate force; calibrate!
Horizontal hole droop compensation | +1× layer height | Shift hole center up, or teardrop
Min printable hole diameter | ≥ 2.00 mm | Below this = drill after print
── FASTENERS ────────────────────────────────────────
M3 button-head counterbore dia | 6.10 mm | ISO head 5.70 + 0.40 FDM
M3 button-head counterbore depth | 1.95 mm | ISO head 1.65 + 0.30 FDM
M3 hex nut trap (across flats) | 5.70 mm | ISO 5.50 + 0.20 FDM
M3 hex nut trap depth | 2.60 mm | ISO 2.40 + 0.20 FDM
M3 square nut trap | 5.70 × 2.00 mm | ISO 5.50 × 1.80 + 0.20 FDM
M3 boss outer diameter | 6.40 mm | Voron standard; ~1.5 mm wall
M3 heat-set insert hole | 4.40 mm | 98% of insert OD; verify per batch
ISO metric countersink angle | 90° | NOT 82° — that is inch/UNC
── CNC ALUMINUM ─────────────────────────────────────
M3 tap drill in 6061-T6 | 2.50 mm | For M3×0.5 thread
M4 tap drill in 6061-T6 | 3.30 mm | For M4×0.7 thread
M5 tap drill in 6061-T6 | 4.20 mm | For M5×0.8 thread
Min thread engagement (structural) | 2× bolt diameter | M3 structural = 6 mm minimum
Bearing seat / dowel | Ream to H7 | FDM not reliable — drill then ream
── MAGNETS ──────────────────────────────────────────
Magnet press-fit pocket per side | −0.10 mm | Pocket smaller than magnet OD
Magnet glue-in pocket per side | +0.15 mm | Clearance for CA/epoxy
Warhammer base magnet (6×2 mm) pocket | 6.10 mm ID | Glue-in; sits 0.20 mm below surface
── MOTION SYSTEM ────────────────────────────────────
NEMA17 bolt pattern | 31 mm C-C (M3) | 42.3 mm body, 5 mm shaft
GT2 belt tooth pitch | 2.00 mm | Standard K3, V-Core, Voron
F695 idler bearing OD | 13.00 mm | 5 mm bore, 4 mm wide
── ELECTRONICS ──────────────────────────────────────
Raspberry Pi 4/5 hole pitch | 58 × 49 mm | M2.5 fasteners
XT30 panel cutout | 10.50 mm ⌀ | For 48V Doomcube power panels
USB-C panel cutout | 10.0 × 4.5 mm | Width × height
WAGO 221 lever nut (2-way) | 11 × 16 × 14 mm | W × H × D
── WARHAMMER ────────────────────────────────────────
25 mm base slot clearance | 25.30 mm | FDM tray slot
32 mm base slot clearance | 32.30 mm | FDM tray slot
Flying stand post clearance hole | 3.20 mm | 3 mm post + 0.20 mm
Terrain wall (scatter) | ≥ 3.00 mm | Below this flexes and delaminates
── FOAM DARTS ───────────────────────────────────────
Half-dart barrel bore (performance) | 13.20 mm | +0.20 mm over dart OD
Half-dart barrel bore (slam-fire) | 13.70 mm | +0.70 mm — loose for reliable feed
Flywheel gap half-dart | 8.5–9.5 mm | Tune empirically per wheel OD
── PRINT RULES ─────────────────────────────────────
Structural wall (FDM) | 4× extrusion width | ~1.80 mm @ 0.45 mm EW
Max unsupported overhang | 50–70° | Higher end = CPAP + slow outer perim
Max reliable bridge span | ~60 mm | Tuned machine + optimized speed
Printed thread flank offset (PETG) | −0.20 mm/flank | Apply Offset Face to both parts
── IMPERIAL DRILL BITS → MM (key sizes) ─────────────────────────────────
1/16" | 1.588 mm | Pilot #2-#3 screws
5/64" | 1.984 mm | Pilot #4 screws in hardwood
3/32" | 2.381 mm | Pilot #4-#5 softwood; #6 hardwood
7/64" | 2.778 mm | Pilot #6 softwood; #8 hardwood — very common
1/8" | 3.175 mm | Pilot #8 softwood; #10 hardwood — most-used
9/64" | 3.572 mm | Pilot #10 hardwood; clearance #6
5/32" | 3.969 mm | Clearance #8; pilot #10-#12 softwood
11/64" | 4.366 mm | Pilot #12 hardwood
3/16" | 4.763 mm | Clearance #10; pilot #14 softwood
13/64" | 5.159 mm | Pilot #14 hardwood; lag 1/4" softwood
7/32" | 5.556 mm | Clearance #12; pilot 1/4" lag bolt
1/4" | 6.350 mm | Clearance #14; pilot 5/16" lag bolt
5/16" | 7.938 mm | Clearance 1/4" bolt; pilot 3/8" lag
3/8" | 9.525 mm | Clearance 5/16" bolt
1/2" | 12.700 mm | Clearance 7/16" bolt; lock mortises
3/4" | 19.050 mm | Large boring; clearance 5/8" bolt
1" | 25.400 mm | Lock cylinders, large clearance
── WOOD SCREW PILOT HOLES ────────────────────────────────────────────────
Gauge / Wood Type | Softwood Pilot | Hardwood Pilot
#4 screw | 1.8 mm (5/64") | 2.2 mm (3/32")
#6 screw | 2.2 mm (3/32") | 2.8 mm (7/64")
#8 screw ⭐ | 2.8 mm (7/64") | 3.2 mm (1/8")
#10 screw | 3.2 mm (1/8") | 3.6 mm (9/64")
#12 screw | 3.6 mm (9/64") | 4.4 mm (11/64")
#14 screw | 4.4 mm (11/64") | 5.0 mm (13/64")
Clearance hole (top board) | Major dia + 0.2–0.4 mm | Same rule
US flat-head countersink angle | 82° | NOT 90° — 90° is metric/ISO
#8 wood screw ≠ M8 bolt! | #8 = 4.17 mm dia | M8 = 8.0 mm — nearly 2× larger